## Involute Spur
"N" Tooth Involute Gears & Pinions | [7 empty] | Involute Rack
Gear System: | Module | Module - M: | 0.8 |  | Number of Teeth - N: | 45 |  | Gear System: | Module | Module - M: | 0.8 |  | Pressure Angle - Φ: | 20 | °
|  | (Equal to DP of: | 31.75 |  | ) Pressure Angle - Φ: | 20 | ° |  |  | (Equal to DP of: | 31.75 | ) | Clearance f: | 0.25
[5 empty] | Clearance f: | 0.25
[10 empty] | Optimum Cutter thickness - o: | 2.5133 | mm | Fillet Radius r: | 0.30396 | mm
|  | Optimum Cutter thickness - o: | 2.6228 | mm | Fillet Radius r: | 0.30396 | mm |  |  | Actual Cutter Blank Thickness - B: | 2.5133 | mm
|  | Actual Cutter Blank Thickness - B: | 2.6228 | mm
[10 empty] | Linear Pitch: | 2.5133 | mm
|  | Button Diameter - D: | 12.3127 | mm | Wheel Blank OD: | 37.6 | mm |  |  | Angle of top slide - θ: | 20 | °
|  | Button Center Distance - C: | 12.6725 | mm | Root Diameter: | 34 | mm |  |  | Distance from side touch-off to locate knife tool - s: | 0.99229 | mm
|  | Distance from side touch-off to locate single button cutter - s: | 1.1315 | mm | [5 empty] | Infeed when using this cutter (D'+f): | 1.8 | mm
|  | Cross slide infeed to form this cutter - E: | 4.8392 | mm | [5 empty] | Cutter Tip Width w: | 0.5287 | mm
|  | Infeed when using this cutter (D'+f): | 1.8 | mm
|  | Cutter Tip Width w: | 0.6436 | mm
Gear Shape Data:
|  | Module: | 0.8 |  | Required Input | [7 empty] | Module: | 0.8 |  | Required Input
|  | Diametral Pitch: | 31.75 | [9 empty] | Diametral Pitch: | 31.75
|  | Number Of Teeth: | 45 |  | Required Input | [7 empty] | Pressure Angle: | 20 | ° | Required Input
|  | Pressure Angle: | 20 | ° | Required Input | [7 empty] | Addendum: | 0.031496 | Inch
|  | Addendum: | 0.031496 | Inch |  |  | 1 / "DiametralPitch" | [5 empty] | Dedendum: | 0.03937 | Inch | 1 | mm
|  | Dedendum: | 0.03937 | Inch |  |  | (1+"Clearance") / "DiametralPitch" | [5 empty] | Working Depth: | 0.062992 | Inch | 1.6 | mm
|  | Working Depth: | 0.062992 | Inch |  |  | 2 / "DiametralPitch" | [5 empty] | Whole Depth: | 0.070866 | Inch | 1.8 | mm
|  | Whole Depth: | 0.070866 | Inch |  |  | (2+"Clearance") / "DiametralPitch" | [5 empty] | Clearance: | 0.007874 | Inch | 0.2 | mm
|  | Clearance: | 0.007874 | Inch |  |  | "Clearance"/ "DiametralPitch" | [5 empty] | Tooth Thickness: | 0.049474 | Inch | 1.2566 | mm
|  | Tooth Thickness: | 0.049474 | Inch |  |  | pi /2* "DiametralPitch" | [5 empty] | Linear Pitch: | 0.098948 | Inch | 2.5133 | mm
|  | Circular Pitch: | 0.098948 | Inch |  |  | pi / "DiametralPitch"
|  | Pitch Circle: | 1.4173 | Inch |  |  | NumTeeth / "DiametralPitch"
|  | Outside Diameter: | 1.4803 | Inch | 37.6 | mm | ( "NumTeeth" + 2 ) / "DiametralPitch"
|  | Addendum Circle: | 1.4803 | Inch |  |  | PitchCircle + ( 2 * "Addendum" )
|  | Dedendum Circle: | 1.3386 | Inch | 34 | mm | PitchCircle - ( 2 * "Dedendum" )
|  | BaseCircle: | 1.3318 | Inch |  |  | "PitchCircle" * cos ( "PressureAngle" )
|  | Pitch Angle: | 8 | ° |  |  | 360 / "NumTeeth"
|  | Cutter Shape Data: | [10 empty] | Cutter Shape Data:
|  | Button Diameter: | 0.48475 | Inch | 12.3127 | mm | PitchCircle * sin ( "PressureAngle" )
|  | Button Center Distance: | 0.49892 | Inch | 12.6725 | mm | BaseCircle * sin ( "PressureAngle" + ( "PitchAngle" / 4 ) )
|  | X axis In Feed to Form This Cutter: | 0.19052 | Inch | 4.8392 | mm | ( "ButtonDiameter" / 2 ) - ( ( "DedendumCircle" / 2 ) - ( "BaseCircle" * cos ( "PressureAngle" + ( "PitchAngle" / 4 ) ) / 2 ) )
|  | Infeed when using this cutter D'+f: | 0.070866 | Inch | 1.8 | mm | (2+"Clearance") / "DiametralPitch" | [5 empty] | Infeed when using this cutter D'+f: | 0.070866 | Inch | 1.8 | mm | (2+"Clearance") / "DiametralPitch"
|  | Minimum Cutter Blank Thickness m: | 0.10326 | Inch | 2.6228 | mm | 2 * [OD/2 * sin ("PitchAngle/2")] | [5 empty] | Minimum Cutter Blank Thickness m: | 0.098948 | Inch | 2.5133 | mm | Tooth Pitch
|  | Feed in from side touch off to locate single button - s: | 1.3043 | Inch | 1.1315 | mm | ("Cutter Blank Width"/2) - ("Button Ctr Dist. - Button Diameter"/2) | [5 empty] | Feed in from side touch off - s: | 1.2462 | Inch | 0.99229 | mm
|  | Fillet Radius: | 0.011967 | Inch | 0.30396 | mm | "Clearance" + ("Clearance" * Tan("Pressure Angle")/Tan((90-"Pressure Angle")/2)) | [5 empty] | Fillet Radius: | 0.011967 | Inch | 0.30396 | mm | "Clearance" + ("Clearance" * Tan("Pressure Angle")/Tan((90-"Pressure Angle")/2))
|  | Cutter Tip Width w: | 0.025339 | Inch | 0.6436 | mm | [6 empty] | Cutter Tip Width w: | 0.020815 | Inch | 0.5287 | mm
List Items:
DP
Module
0.4
0.35
0.25
0.2
0.157
0
Note on I3: Formulae as per Machinery's Handbook 29 for "Standard Spur Gears" pg 2131, unless where specified. Involute is approximated by a circular arc struck from base Circle, with diameter 'D'
Note on R3: Formulae as per Machinery's Handbook 29 for "Basic Rack Involute Systems" pg 2133, unless where specified.
Note on Q5: Clearance is expressed as a ratio of the basic dedendum, and is then added on to give the actual implemented Dedendum ie [(1+clearance)/DP]. Eg the modern ANSI spur gear standard has a preferred Dedendum of 1.25/DP, implying a 25% clearance additive to the unadjusted dedendum. A clearance of 0.157 implies a 15.7% clearance, and a Dedendum of 1.157/DP etc There are several different clearances specified across the various standards, both current and obsolete, including at least those in this list. Refer Machinery's Handbook "Spur Gearing", Tables 1 through 6
Note on H6: Clearance is expressed as a ratio of the basic dedendum, and is then added on to give the actual implemented Dedendum ie [(1+clearance)/DP]. Eg the modern ANSI spur gear standard has a preferred Dedendum of 1.25/DP, implying a 25% clearance additive to the unadjusted dedendum. A clearance of 0.157 implies a 15.7% clearance, and a Dedendum of 1.157/DP etc There are several different clearances specified across the various standards, both current and obsolete, including at least those in this list. Refer Machinery's Handbook "Spur Gearing", Tables 1 through 6
Note on N7: Not strictly required for the Involute profile, but reducing cutter width will reduce sharpening time.
Note on P7: Feed in the cut on an approximate 35 degree angle, refer to TGT#10 part 4
Note on E8: Not strictly required for the Involute profile, but reducing cutter width will reduce sharpening time.
Note on G8: Feed in the cut on an approximate 35 degree angle, refer to TGT#10 part 4
Note on M14: NOTE: If used prior to fillet geometry formation, this dimension can be a useful way to check the progress of the cutter formation.
Note on D16: NOTE: If used prior to fillet geometry formation, this dimension can be a useful way to check the progress of the cutter formation.

## BS 978 Part 2 based "Cycloidal"
"T" Tooth Cycloidal Wheel | [7 empty] | "t" Leaf Cycloidal Pinion
Gear System: | Module | Module - M: | 0.85 |  | Number of Teeth - T: | 60 |  | Gear System: | Module | Module - M: | 0.85 |  | Number of Teeth - T: | 10
|  | (Equal to DP of: | 29.8824 | ) | (>=17 up to Rack) |  |  |  |  | (Equal to DP of: | 29.8824 | ) | (from 6 to 16)
|  | Optimum Cutter thickness - o: | 3.9649 | mm | Fillet Radius r: | 0.63011 | mm |  |  | Optimum Cutter thickness - o: | 4.1169 | mm | Fillet Radius r: | 0.5782 | mm
|  | Actual Cutter Blank Thickness - B: | 3.9649 | mm |  | (For round bottom cutters) |  |  |  | Actual Cutter Blank Thickness - B: | 4.1169 | mm |  | (For round bottom cutters)
|  | Button Diameter D: | 3.2894 | mm | (Rack Linear Pitch: | 2.6704 | mm) | 1/3 Ogive Profile B |  | Button Diameter - D: | 1.394 | mm | Pinion Blank OD: | 9.8685 | mm
|  | Angle of top slide - θ: | 2 | ° | Wheel Blank OD: | 53.346 | mm |  |  | Angle of top slide - θ: | 10.8 | ° | Root Diameter: | 5.015 | mm
|  | Rod stock fly cutter minimum diameter - d: | 1.1021 | mm | Root Diameter: | 47.5964 | mm |  |  | Rod stock fly cutter minimum diameter - d: | 0.7157 | mm
|  | Distance from side touch-off to locate single button cutter - s: | 1.4314 | mm | [5 empty] | Distance from side touch-off to locate single button cutter - s: | 1.7006 | mm
|  | Top slide infeed to form cutter - L: | 3.0855 | mm | [5 empty] | Top slide infeed to form cutter | 2.2355 | mm
|  | Final cutter tooth tip width - w: | 1.217 | mm | [5 empty] | Final cutter tooth tip width - w: | 0.95666 | mm
|  | Constants: | Based on BS 978 Pt 2, with the nominal 45 tooth/7 leaf gear mesh | [6 empty] | Constants: | Based on BS 978 Pt 2
|  | Nominal Teeth: | 45 | [6 empty] | f: | 0.805
|  | f: | 1.3821 | [6 empty] | fr: | 0.82
|  | fr: | 1.9349 | [6 empty] | Tooth/Pitch ratio: | 0.4
|  | Dedendum Factor | 2 | [6 empty] | Leaf thickness factor: | 1.25
[10 empty] | Root Diameter Constant: | 5.9
|  |  |  | Tooth Shape Data: | based on the nominal 45 tooth/7 leaf gear pair adopted by PP Thornton.
Pinion Shape Data:
|  | Addendum: | 1.1748 | mm
|  | Addendum Radius - R : | 1.6447 | mm | [5 empty] | Tip Profile: | 1/3 Ogive Profile B
|  | Dedendum: | 1.7 | mm | [5 empty] | Addendum: | 0.68425 | mm
|  | Nominal Outside Diameter: | 40.5996 | mm | [5 empty] | Addendum Radius: | 0.697 | mm
|  | Nominal Pitch Circle Diameter: | 38.25 | mm | [5 empty] | Dedendum: | 1.7425 | mm
|  | Nominal Root Diameter: | 34.85 | mm | [5 empty] | Outside Diameter: | 9.8685 | mm |  | 0.38852 | Inch
|  | Tooth Thickness at PCD: | 1.3345 | mm | [5 empty] | Pitch Circle Diameter: | 8.5 | mm
|  | Full Tooth Depth: | 2.8748 | mm | [5 empty] | Root Diameter: | 5.015 | mm |  | 0.19744 | Inch
|  | Leaf Included Angle: | 4 | ° | [5 empty] | Tooth Thickness at PCD: | 1.0625 | mm
|  | Gap Included Angle: | 4 | ° | [5 empty] | Tooth Space at PCD: | 1.6079 | mm
|  | Cutter Flank Angle: | 2 | ° | [5 empty] | Full Tooth Depth: | 2.4267 | mm
[10 empty] | Leaf Included Angle: | 14.4 | °
|  | Actual Wheel Data: | based on the actual tooth number, only sets the actual blank OD and acrual Root diameter. | [6 empty] | Gap Included Angle: | 21.6 | °
[10 empty] | Cutter Flank Angle: | 10.8 | °
|  | Number Of Teeth - T: | 60 |  | Required Input
|  | Actual Wheel Blank OD: | 53.346 | mm |  | 2.1002 | Inch |  |  | Cutter Shape Data:
|  | Actual Pitch Circle Diameter: | 51 | mm
|  | Actual Root Diameter: | 47.5964 | mm |  | 1.8739 | Inch
[10 empty] | Diametral Pitch | 29.8824 |  | Required Input
|  | Cutter Shape Data: | (Note: its always 45 teeth…) | [6 empty] | Module - M: | 0.85
[10 empty] | Number Of Teeth - T: | 10 |  | Required Input
|  | Diametral Pitch | 29.8824 |  | Required Input |  |  |  |  | Button Diameter - D: | 1.394 | mm |  | 0.054882 | Inch
|  | Module - M: | 0.85 | [6 empty] | Tip width of cutter - w: | 0.95666 | mm |  | 0.037664 | Inch
|  | Button Diameter - D: | 3.2894 | mm |  | 0.1295 | Inch |  |  | Cutter positioning diameter - d: | 0.7157 | mm |  | 0.028177 | Inch
|  | Tip width of cutter - w: | 1.217 | mm |  | 0.047913 | Inch |  |  | Feed out with top slide - L: | 2.2355 | mm |  | 0.088012 | Inch
|  | Cutter positioning diameter - d: | 1.1021 | mm |  | 0.043391 | Inch |  |  | Optimum Cutter Blank Thickness o: | 4.1169 | mm |  | 0.16208 | Inch
(simple scale ratio used) |  | Feed out with top slide - L: | 3.0855 | mm |  | 0.12148 | Inch |  |  | Distance from side touch-off to locate single button - s: | 1.7006 | mm |  | 2.0443 | Inch
|  | Optimum Cutter Blank Thickness o: | 3.9649 | mm |  | 0.1561 | Inch |  |  | Fillet Radius r: | 0.5782 | mm |  | 0.022764 | Inch
|  | Distance from side touch-off to locate single button - s: | 1.4314 | mm |  | 1.9608 | Inch
|  | Rack Linear Pitch: | 2.6704 | mm |  | 0.10513 | Inch
|  | Fillet Radius r: | 0.63011 | mm |  | 0.024808 | Inch
List Items:
DP
Module
Note on I3: Dimensions based on square bottom cutter data, as published by PP Thornton, which is a simplified version of the BS 978 part 2. By design BS 978 part 2 is already somewhat simplified by the use of circular approximations of cycloidal curves, rather than true cycloids. The other main differences are: - Square bottom teeth - f, fr and flank angle based on a 45 T/6t wheel/pinion combination
Note on R3: Dimensions based on square bottom cutter data, as published by PP Thornton, which is a simplified version of the BS 978 part 2. By design BS 978 part 2 is already somewhat simplified by the use of circular approximations of cycloidal curves, rather than true cycloids. The other main differences are: - Much smaller pinion root diameter, based on the product of fixed constants and Module, rather than dedendum. - Where some constants change in BS 978 Part 2 from "11 leaves and over", PP Thorntons change from 10 leaves and over
Note on E7: This is the minimum cutter blank thickness that will ensure wheel topping whilst cutting teeth numbers where n<45
Note on G7: Feed in the cut directly from the side, refer to TGT#10 part 4
Note on N7: This is the optimum cutter blank thickness that will ensure topping of the tooth and clearance of adjacent teeth during the cut. This can be a shouldered section on the perimeter of a thicker blank, as depicted below.
Note on P7: Feed in the cut directly from the side, refer to TGT#10 part 4
Note on D15: NOTE: If used prior to fillet geometry formation, this dimension can be a useful way to check the progress of the cutter formation.
Note on M15: NOTE: If used prior to fillet geometry formation, this dimension can be a useful way to check the progress of the cutter formation.
Note on E46: This is a nominal figure that is used for all wheel tooth cutter dimension calculations other than blank OD. Selecting a nominal figure permits the use of a single f/fr combination, and is a compromise that reduces all wheel cutters to a single geometry based on Module only. Strictly speaking it is only correct for a 45/7 combination, but in practice the variation for other T/t combinations is minimal for most normal going train data This is not the actual tooth number.
Note on N46: Note: BS 978 specifies 0.805 to be used with Profile B for 11 leaves and over, however PP Thorntons use this figure for 10 leaves and over.
Note on E47: From BS 978 part 2 table 3 using T/t of 7.5/1 with 6 pinion leaves (ie 45/6). PP Thorntons appear to ignore the BS978 95% clearance factor, so 1.313/0.95 = 1.382
Note on E48: From BS 978 part 2 table 3 using T/t of 7.5/1 with 6 leaves (ie 45/6).
Note on N48: The purpose of this ratio is to provide extra clearance. BS978 implies this figure to be 1/3 for 6 to 10 leaves, and 2/5 for 11 leaves and over. As for the f factor, PP Thorntons use the value of 2/5 for 10 leaves and over. (Also note that 1/3*Pi = 1.05 and 2/5*Pi = 1.25 which is how BS 978 Part 2 calculates the leaf thickness factor.)
Note on E49: BS 978 part 2 has a single factor of 1.57, with no variation specified for module. PP Thorntons have factor of 2 for M0.5 up to M1.0, and a factor of 1.57 otherwise
Note on N49: As for the above figures, BS1978 has this figure as leaves 6-10 = 1.05, and 11 and over = 1.25. PP Thorntons have 6 - 9 leaves = 1.05 and 10 leaves and over = 1.25
Note on N50: This is not part of BS 978. Tha Standard calculates root diameter as PCD-(2*Dedendum) My understanding is that these figures have been selected by PP Thornton to match historical tooth profiles, and give better ling term clearance/operation.
Note on N59: This figure is a function of the PP Thornton Root Diameter Constant. It differs significantly from BS 978 part 2 which calculates the value as = (f+0.4) x M
Note on N62: This figure is a function of the PP Thornton Root Diameter Constant. This value differs significantly from BS 978 part 2 which calculates the value as = PCD - (2*(f+0.4)xM)
Note on N80: Scale factor of 1.3 ensures tooth topping
Note on E82: Scale factor of 1.3 ensures topping of the tooth even when used to cut wheels with n<45